## Arm Parameters
Enter arm parameters in the boxes below. Units mm/degrees
Arm Effective length |  |  | 237
Offset Angle |  |  | 23.5
Mounting Distance, ie Dist from Platter Axis to Arm Pivot. |  |  | 219.5
Using the parameters in the table above, the two distances from the spindle, of the stylus tip, at which the tracking error will be zero, are given below. These are the null radii.
Inner Null Radius, N1 (mm) |  |  | 63.8088
Outer Null Radius N2 (mm) |  |  | 125.1983
Using the above data, the three radii at which the tracking distortion is the same, are given below. The corresponding tracking errors (h) and peak distortions (e) are also given. The tracking distortion is calculated for a stylus velocity of 100mm/sec.
|  |  | R/mm | h/degrees | e/percent
Inner Groove Radius, R1 |  |  | 57.9262 | -0.90361 | 0.77997
Outer Groove Radius R2 |  |  | 156.3521 | -2.4541 | 0.78481
Groove Radius at Peak Distortion Between N1 and N2 |  |  | 84.5339 | 1.3077 | 0.77349
Enter the radii at which the tracking error and distortion are required in the red boxes below. The tracking errors (h) and peak distortions (e) are calculated from the above data. The values at the IEC and DIN radii are also given.
| R/mm | h/degrees | e/percent
Arbitrary Groove Radius | 146.05 | -1.5571 | 0.53306
Arbitrary Groove Radius | 60.325 | -0.49475 | 0.41007
IEC Inner Groove Radius | 60.325 | -0.49475 | 0.41007
IEC Outer Groover Radius | 146.05 | -1.5571 | 0.53306
DIN Inner Groove Radius | 57.5 | -0.98276 | 0.85457
DIN Outer Groove Radius | 146.05 | -1.5571 | 0.53306

## Groove Radii+Mounting Distance
Enter arm parameter, and inner and outer groove radii in the boxes below. Units mm.
Inner Groove Radius, R1 |  |  | 60.325
Outer Groove Radius, R2 |  |  | 146.05
Mounting Distance, ie Dist from Platter Axis to Arm Pivot. |  |  | 213.25
In order that the distortion at each of the two radii above be equal to the peak distortion between the two radii above, the arm parameters below are required. The two corresponding null radii are also given below.
Arm Effective length (mm) |  |  | 231.2016
Offset Angle (degrees) |  |  | 23.8391
Inner Null Radius, N1 (mm) |  |  | 65.998
Outer Null Radius, N2 (mm) |  |  | 120.8915
The tracking errors (h) and peak distortions (e) at the outer and inner radius are given below. Data for the point, between the null radii, where the tracking distortion has the same value is also given. The tracking distortion is calculated for a stylus velocity of 100mm/sec.
|  |  | R/mm | h/degrees | e/percent
Inner Groove Radius, R1 |  |  | 60.325 | -0.77392 | 0.64145
Outer Groove Radius, R2 |  |  | 146.05 | -1.882 | 0.64431
Groove Radius at Peak Distortion Between N1 and N2 |  |  | 85.3831 | 1.0876 | 0.63689
Enter the radii at which the tracking error and distortion are required in the red boxes below. The tracking errors (h) and peak distortions (e) are calculated from the above data.
| R/mm | h/degrees | e/percent
Arbitrary Groove Radius | 135 | -0.98063 | 0.3632
Arbitrary Groove Radius | 64 | -0.24083 | 0.18815

## Groove Radii+Effective Length
Enter arm parameter, and inner and outer groove radii in the boxes below. Units mm.
Inner Groove Radius, R1 |  |  | 60.325
Outer Groove Radius, R2 |  |  | 146.05
Arm Effective length |  |  | 231.2
In order that the distortion at each of the two radii above be equal to the peak distortion between the two radii above, the arm parameters below are required. The two corresponding null radii are also given below.
Mounting Distance, ie Dist from Platter Axis to Arm Pivot. |  |  | 213.2483
Offset Angle (degrees) |  |  | 23.8393
Inner Null Radius, N1 (mm) |  |  | 65.998
Outer Null Radius, N2 (mm) |  |  | 120.8915
The tracking errors (h) and peak distortions (e) at the outer and inner radius are given below. Data for the point, between the null radii, where the tracking distortion has the same value is also given. The tracking distortion is calculated for a stylus velocity of 100mm/sec.
|  |  | R/mm | h/degrees | e/percent
Inner Groove Radius, R1 |  |  | 60.325 | -0.77392 | 0.64146
Outer Groove Radius R2 |  |  | 146.05 | -1.8821 | 0.64432
Groove Radius at Peak Distortion Between N1 and N2 |  |  | 85.3831 | 1.0876 | 0.63689
Enter the radii at which the tracking error and distortion are required in the red boxes below. The tracking errors (h) and peak distortions (e) are calculated from the above data.
| R/mm | h/degrees | e/percent
Arbitrary Groove Radius | 62 | -0.51548 | 0.41571
Arbitrary Groove Radius | 64 | -0.24083 | 0.18815

## Null Radii+Mounting Distance
Enter arm parameter, and inner and outer Null radii in the boxes below. Units mm.
Inner Null Radius, N1 |  |  | 66
Outer Null Radius, N2 |  |  | 120.9
Mounting Distance, ie Dist from Platter Axis to Arm Pivot. |  |  | 213.25
Using the above data, the corresponding arm parameters are given below. The inner and outer radii which have the same tracking distortion as the peak tracking distortion between the null radii are also given below.
Arm Effective length (mm) |  |  | 231.2033
Offset Angle (degrees) |  |  | 23.8404
Inner Groove Radius, R1 (mm) |  |  | 60.3265
Outer Groove Radius, R2 (mm) |  |  | 146.063
The tracking errors (h) and peak distortions (e) at the outer and inner radius are given below. Data for the point, between the null radii, where the tracking distortion has the same value is also given. The tracking distortion is calculated for a stylus velocity of 100mm/sec.
|  |  | R/mm | h/degrees | e/percent
Inner Groove Radius, R1 |  |  | 60.3265 | -0.77404 | 0.64155
Outer Groove Radius, R2 |  |  | 146.063 | -1.8825 | 0.6444
Groove Radius at Peak Distortion Between N1 and N2 |  |  | 85.3868 | 1.0878 | 0.63698
Enter the radii at which the tracking error and distortion are required in the red boxes below. The tracking errors (h) and peak distortions (e) are calculated from the above data.
| R/mm | h/degrees | e/percent
Arbitrary Groove Radius | 146 | -1.877 | 0.64282
Arbitrary Groove Radius | 62 | -0.51581 | 0.41597

## Null Radii+Effective Length
Enter arm parameter, and inner and outer null radii in the boxes below. Units mm.
Inner Null Radius, N1 |  |  | 66
Outer Null Radius, N2 |  |  | 120.9
Arm Effective length |  |  | 231.2
Using the above data, the corresponding arm parameters are given below. The inner and outer radii which have the same tracking distortion as the peak tracking distortion between the null radii are also given below.
Mounting Distance, ie Dist from Platter Axis to Arm Pivot. |  |  | 213.2464
Offset Angle (degrees) |  |  | 23.8407
Inner Groove Radius, R1 (mm) |  |  | 60.3265
Outer Groove Radius, R2 (mm) |  |  | 146.063
The tracking errors (h) and peak distortions (e) at the outer and inner radius are given below. Data for the point, between the null radii, where the tracking distortion has the same value is also given. The tracking distortion is calculated for a stylus velocity of 100mm/sec.
|  |  | R/mm | h/degrees | e/percent
Inner Groove Radius, R1 |  |  | 60.3265 | -0.77406 | 0.64156
Outer Groove Radius R2 |  |  | 146.063 | -1.8825 | 0.64442
Groove Radius at Peak Distortion Between N1 and N2 |  |  | 85.3868 | 1.0878 | 0.63699
Enter the radii at which the tracking error and distortion are required in the red boxes below. The tracking errors (h) and peak distortions (e) are calculated from the above data.
| R/mm | h/degrees | e/percent
Arbitrary Groove Radius | 60.325 | -0.77431 | 0.64178
Arbitrary Groove Radius | 146.05 | -1.8814 | 0.64409